## Inquiry Tool Parts
Part No. | Description German | Description English | Unit | Statistic | picture | price / unit | weight / unit | machine | technical description | dimension l/w/h | Min. /Max. Bestellmenge (ja/nein) | Info | Kennung | Maschine | Wiederbeschaffung | ET VK 2024 | Unit | Mindestmenge
ZME-01171D | MODUL FU-STACOFIL 200XE | MODUL FREQUENCY CONVERTER 200XE | piece | ET |  | EUR 442,46 | 1,4kg | 200XE winding machine | 3 x 210V ±15% 50/60Hz ±5% |  |  |  | SEC | stacoFIL 200 XE | 65 | 1578 | piece | 394.5
AIHR-01039 | HEIZELEMENT | HEATING ELEMENT | piece | ET |  | EUR 1855,01 | 1,5kg | ad*starKON machine | P= 15kW U= 3 x 400V 900°C |  |  |  | KSC | ad*starKON SX / SX+ / AX / AX+ | 40 | 321 | piece | 49.3846
AZZG-00040 | FAFUE-SCHLITTEN KOMPL 2017 FUER LINEARMOTOR lin-/twinTAPE | THREAD GUIDE CARRIAGE COMPL. 2017 FOR LINEAR MOTOR lin-/twinTAPE | piece | ET |  | EUR 60,89 | 0,03kg | lin/Twin Tape winding machine | steel |  |  |  | S99 | Winding machine general | 120 | 8555 | piece | 3948.4615
VYC-00245F | SL 6 SCHUETZROLLE (6,5°) FÜR RIET 10° | SL 6 SHUTTLE WHEEL (6,5°) FOR REED 10° | piece | VT |  | EUR 11,54 | 0,09kg | weaving machine | SHUTTLE ROLE 6,5° BOLT GROOVED BALL BEARING LOCKING RING SLEEVE |  |  |  | W99 | Weaving machine general | 50 | 30229 | piece | 5813.2692
VYC-00652D | KRAFTSENSOR M. SCHUTZKAPPE | FORCE GAUGE WITH THREAD-ROLLER | piece | VT |  | EUR 147,60 | 0,38kg | [5 empty] | SEC | stacoFIL 200 XE | 130 | 2335 | piece | 1167.5
VYC-00264C | SCHUETZRAD MIT LAGER | SHUTTLE WHEEL WITH BEARING | piece | VT |  | EUR 8,05 | 0,06kg |  | SHUTTLE WHEEL GROOVED BALL BEARING |  |  |  | W99 | Weaving machine general | 50 | 38719 | piece | 7445.9615
Z4T-00921 | SPANNELEMENT | TENSIONING ELEMENT | piece | VT |  | EUR 22,54 | 0,054kg | weaving machine | steel |  |  |  | WLL | stacoLOOM Leno | 160 | 12796 | piece | 7874.4615
Z4T-04425 | STATOR + ROTOR MOTOR KOMPLETT | STATOR + ROTOR DRIVE COMPLETE | piece | ET |  | EUR 216,28 | 0,7kg |  | Rotor Type: RECM 372-4 180 VDC A0 STATOR Type: RECM 372-4 180 VDC A0 In= 0,8A Un= 127V AC Mn= 0,3Nm Nn= 4000U/min Isol.Kl.: B Protection type: IP 41 to EN60529 |  |  |  | S99 | Winding machine general | 50 | 1353 | piece | 260.1923
VYC-00213F | EXZENTERROLLE D45, M. BOLZEN SYSTEM 2 | EXCENTER ROLL COMPLETE WITH BOLT | piece | VT |  | EUR 8,15 | 0,07kg |  | Plug EXCENTER ROLL GROOVED BALL BEARING LOCKING RING |  |  |  | W99 | Weaving machine general | 50 | 36173 | piece | 6956.3462
AIVS-01343 | X2X TASTATUREINHEIT / E - RING 24VDC über Ethernet versorgt | X2X KEYBOARD MODUL 24V DC over ethernet provided | piece | ET |  | EUR 56,12 | 0,16kg | weaving machine | 24 VDC ±25% max. 8 Watt 18 - 30 VDC max. 320mA | 123/77/52,6 mm |  |  | W99 | Weaving machine general | 50 | 5165 | piece | 993.2692
ZME-01198C | MODUL FU1 LIN-/TWINTAPE | MODUL FU1 Twintape | piece | ET |  | EUR 359,59 | 0,7kg | Lin/Twin Tape winding machine | 3x 210 VAC 0,4 A 50Hz |  |  | Preis vom Index C | SEG | stacoFIL 200 AII | 65 | 782 | piece | 195.5
ZME-01199C | MODUL FU2 TWINTAPE FU FUER TROMMEL/SPINDELN | MODUL FU2 Twintape | piece | ET |  | EUR 374,61 | 0,8kg | Twintape windingmachine | 3x 210 VAC 0,4 A 50Hz |  |  | Preis vom Index C | SEG | stacoFIL 200 AII | 65 | 675 | piece | 168.75
VYC-00246F | SL 6 PILZROLLE ANTRIEB (6,5°) FÜR RIET 10° | SL 6 CONCHOID ROLLER DRIVE (6.5°) FOR REED 10° | piece | VT |  | EUR 14,40 | 0,15kg |  | CONCHOID ROLLER 6,5° AXLE SPACER LOCKING RING GROOVED BALL BEARING WASHER |  |  |  | W99 | Weaving machine general | 50 | 16493 | piece | 3171.7308
ZME-01168B | MODUL LOOM-CONTROLLER V OHNE CAN-SCHNITTSTELLE | MODULE LOOM-CONTROLLER V WITHOUT CAN INTERFACE | piece | ET |  | EUR 725,04 | 1,5kg | OMEGA-4, , SLL 4, SL 6, OMEGA-6, SL 61, SL 62, SL 8, SL 82 | 24 VDC WITHOUT CAN INTERFACE |  |  |  | W99 | Weaving machine general | 65 | 359 | piece | 89.75
ZME-01187A | MODUL FU-STACOFIL 200A/200 AII 3 x 210V ±15% 50/60Hz ±5% | MODULE FC-STACOFIL 200A 3 x 210V ±15% 50/60Hz ±5% | piece | ET |  | EUR 327,51 | 0,8kg |  | 3 x 210V ±15% 50/60Hz ±5% |  |  |  | SEG | stacoFIL 200 AII | 120 | 701 | piece | 323.5385
AIRF-01162 | ZWK- EINSPEISEEINHEIT CIS 6kW ZWK DC3x380-480VAC 50/60Hz | ZWK POWER SUPPLY UNIT CIS 6kW ZWK DC3x380-480VAC 50/60Hz | piece | ET |  | EUR 3890,82 | 7kg |  | 6kW ZWK DC3x380-480VAC 50/60Hz |  |  |  | WLF | stacoLOOM Alpha 6.0 | 60 | 58 | piece | 13.3846
VYC-00247D | SL 6 PILZROLLE BREMSE (6,5°) FÜR RIET 10° | SL 6 CONCHOID ROLLER BRAKE (6,5°) FOR REED 10° | piece | VT |  | EUR 9,70 | 0,06kg |  | CONCHOID ROLLER 6,5° GROOVED BALL BEARING LOCKING RING BRAKE ROLL UPTAKE WASHER |  |  |  | W99 | Weaving machine general | 50 | 20149 | piece | 3874.8077
ZXC-04759 | OESENBAND 2X10 (145L) | GROMMET BAND 2 X10 (145L) | piece | VT |  | EUR 11,76 | 0,113kg | weaving machine | MACHINERY-BAND EYELET ROUND HEAD RIVET | 1100/98/1 mm |  |  | WLZ | stacoLOOM Omega 6 | 40 | 16410 | piece | 2524.6154
AIVS-01380 | ZENTRALEINHEIT CP1381 X20 Ethernet Powerlink | CENTRAL PROCESSING UNIT CP1381 X20 Ethernet Powerlink | piece | ET |  | 1056.77 | 0,3kg |  | X20 Zentraleinheit, X86 200 CPU, 128 MByte DDR2 RAM, 8 kByte SRAM, On board Flash Drive 1GByte |  |  |  | WLW | stacoLOOM RX 8.0 | 45 | 203 | piece | 35.1346
AIVV-01152 | POWER PANEL T30 4,3" WQVGA color Touch | POWER PANEL T30 4,3" WQVGA color Touch | piece | ET |  | EUR 695,21 | 0,4kg | weaving machine / starEX machine | without battery, 24VDC; 130mA; 5.5W; |  |  |  | WLW | stacoLOOM RX 8.0 | 40 | 292 | piece | 44.9231
AEPI-01072 | ABTASTKOPF f. induktives Winkelmesssystem | ENCODER SCAN HEAD for inductive angle measuring system | piece | ET |  | EUR 868,18 | 0,263kg | printing machine | 4-7VDC; 16kHz |  |  |  | ECB | stacoTEC 1500/90 | 80 | 204 | piece | 62.7692
AIRF-01482 | FREQUENZUMRICHTER P64NEW 0,37 kW 3AC 380-500V X2X | FREQUENCY CONVERTER P64NEW 0,37 kW 3AC 380-500V X2X | piece | ET |  | EUR 401.85 | 1,69kg |  | Mains input voltage: 3x 380 VAC -15% bis 500 VAC +10% Frequency: 50 bis 60 Hz ±5% Apparent power: 1,2 kVA max. app. Short-circuit current: 5 kA Inrush current:max. 10 A |  |  |  | WLW | stacoLOOM RX 8.0 | 35 | 438 | piece | 58.9615
VYC-00127B | SAUGPISTOLE STANDARD | SUCTION DEVICE STANDARD | piece | ET |  | EUR 580,58 | 1kg | starEX machine | from 5 - 7bar air pressure, air consumption 178l/sec; up to 5mm tapes |  |  |  | S99 | Winding machine general | 60 | 299 | piece | 69
VYC-00794B | ANTRIEBSROLLE (10°) | DRIVING ROLL (10°) | piece | VT |  | EUR 14.53 | 0,11kg |  | DRIVE ROLL 10° GROOVED BALL BEARING LOCKING RING |  |  |  | W99 | Weaving machine general | 40 | 11418 | piece | 1756.6154
VYC-00659A | FADENROLLE D19 M. LAGERELEMENT | THREAD ROLL D19 | piece | VT |  | EUR 22.35 | 0,06kg |  | THREAD-ROLLER WITH JOURNAL BEARING DEFLECTION DISC ALLEN SCREW WASHER HEXAGON NUT CAP PLUG |  |  |  | S99 | Winding machine general | 40 | 7390 | piece | 1136.9231
AIVS-01226 | ANALOGES EINGANGSMODUL AI1744 X20 DMS-Modul | ANALOG INPUT MODULE AI1744 X20 DMS-Module | piece | ET |  | EUR 402.36 | 0,01kg |  | Grid dimension: 12.5 mm Operating temperature: 0°C to +55°C Protection class: IP 20 Bridge op. vol: 5.5 VDC / max. 65mA Measur. range: +/- 2 to +/- 16 mV/V Certifications: CE, C-UL-US |  |  |  | 999 | General spare part | 35 | 554 | piece | 74.5769
AIVV-01111 | X2X - PANEL (LPC) 24 VDC | X2X PANEL LPC 24 VDC | piece | ET |  | EUR 1058,15 | 1,3kg |  | Pin1 = +24V Pin2 = GND-24V PIN3 = DATA PIN4 = +20V PIN5 = +20V PIN6 = DATA/Negiert PIN7/8 GND |  |  |  | W99 | Weaving machine general | 45 | 163 | piece | 28.2115
VYC-00689E | SCHUSSSPULENBREMSE 22W 4000U/min | WEFT BRAKE 22W 4000U/min | piece | ET |  | EUR 279,41 | 0,54kg |  | complete |  |  |  | WSA | stacoLOOM FX 6.0 | 200 | 528 | piece | 406.1538
Z3T-03358B | NADELHUELSE ID76/145 | NEEDLE SLEEVE | piece | VT |  | EUR 875,16 | 4,9kg | ad*starkON machine / coating machine / multiKON + multiKON servo machine | with 31200 Needles | 145/108 mm |  |  | ECB | stacoTEC 1500/90 | 50 | 148 | piece | 28.4615
VYC-00589B | ANDRUECKWALZE | PRESSURE ROLLER | piece | ET |  | EUR 53,09 | 0,574kg |  | PRESSURE ROLLER GROOVED BALL BEARING HOLDING FIXTURE RINGSPANN- STAR SPRING |  |  |  | S99 | Winding machine general | 60 | 2502 | piece | 577.3846
Z3S-00138D | SCHIFFCHEN 58/7 (L=18,5) | SLIDING SHUTTLE 58/7 (L=18,5) | piece | VT |  | EUR 15,29 | 0,001kg |  | steel |  |  |  | S99 | Winding machine general | 180 | 8666 | piece | 5999.5385
AELT-01076 | REFLEXIONS-LICHTTASTER PNP ROTLICHT M12 Stecker | REFLECTION LIGHT SCANNER PNP red light M12 plug | piece | ET |  | EUR 101,92 | 0,12kg |  | Supply voltage 10...30 V DC Current consumption (Ub = 24V) < 40 mA Switching frequency 500 Hz Response time 5 ms Scanning range 300 mm |  |  |  | WLW | stacoLOOM RX 8.0 | 30 | 1426 | piece | 164.5385
AIVS-01175 | X2X I/O-MODUL/DMS 2003 XX415-K03/10E/8A 24VDC | X2X I/O-MODULE/STRAIN GAUGE 2003 XX415-K03/10E/8A 24VDC | piece | ET |  | EUR 2604,45 | 0,56kg |  | Decentralized I/O with X2X Link, 24 VDC; 2 full bridge strain gauge inputs; 4*DA 0.5 A, 4*DA 2 A; 24 VDC; 10*DE, 24 VDC, 8*sink, 2*source | 170/80/30 mm |  |  | WLJ | stacoLOOM Alpha 88 | 50 | 65 | piece | 12.5
Z3C-04857D | PRESSEUR_DB | IMPRESSION ROLLER_CP | piece | VT |  | EUR 1258,18 | 18kg |  | IMPRESSION ROLLER POLYURETHANE | 200/202,13 mm |  |  | KSB | ad*starKON 60 | 60 | 82 | piece | 18.9231
Z3T-04630A | NADELHUELSE ID76/145 40680 Nadeln | NEEDLE SLEEVE ID76/145 40680 NEEDLES | piece | VT |  | EUR 979,34 | 4,86kg |  | with 40860 Needles | 145/108 mm |  |  | KSB | ad*starKON 60 | 50 | 123 | piece | 23.6538
VYC-02044 | SEITENSCHEIBE M. FEDERRING D35/D115 | SIDE WASHER WITH SPRING RING D35/D115 | piece | BT |  | EUR 3,01 | 0,045kg |  | SIDE WASHER RAW FOAM WASHER SPRING RING |  |  |  | W99 | Weaving machine general | 40 | 38290 | piece | 5890.7692
AIRF-01490 | FREQUENZUMRICHTER P64NEW 4,0 kW 3AC 380-500V X2X | FREQUENCY CONVERTER P64NEW 4,0 kW 3AC 380-500V X2X | piece | ET |  | EUR 722,62 | 2,82kg |  | Mains input voltage: 3x 380 VAC -15% to 500 VAC +10% Frequency: 50 to 60 Hz ±5% Apparent power (at 500 VAC): 8.6 kVA max. app. Short-circuit current (lsc): 5 kA Inrush current: max. 10 A |  |  |  | ECD | stacoTEC 720 | 35 | 162 | piece | 21.8077
AIRF-01136 | WECHSELRICHTER 3,0kW 3x600V DC | INVERTER 3,0kW 3x600V DC | piece | ET |  | EUR 524,98 | 2,5kg |  | Rated power 3000 W Rated current 7.45 A Microcontroller clock 10 MHz PWM frequency 5 kHz Output frequency 0 ... +/- 400 Hz |  |  |  | WLF | stacoLOOM Alpha 6.0 | 100 | 238 | piece | 91.5385
AZEX-01130 | FILTERBAND L=10m, B=127mm, MESH: 260/40 | FILTER BELT L=10m, B=127mm, MESH: 260/40 | piece | BT |  | EUR 161,01 | 2,04kg |  | Wire mesh filter belt Mesh per inch: warp 260; weft 40; 10m length | 10000/127 mm |  |  | E99 | Extrusion line general | 50 | 577 | piece | 110.9615
AZEX-01152 | INDUSTRIE-KLINGE GERADKOPF 43 X 22,2 X 0,15 | INDUSTRY CUTTER BLADE WITH UPRIGHT HEAD 43 X 22,2 X 0,15 | piece | BT |  | EUR 0,25 | 0,001kg |  | stainless steel tin coating | 43/22,2/0,15 |  |  | E99 | Extrusion line general | 80 | 811115 | piece | 249573.8462
AZEX-01166 | FILTERBAND L=10m, B=127mm, MESH: 152/30 | FILTER BELT L=10m, B=127mm, MESH: 152/30 | piece | BT |  | EUR 195,11 | 6,53kg |  | Wire mesh filter belt Mesh per inch: warp 152; weft 30; 10m length | 10000/127 mm |  |  | E99 | Extrusion line general | 50 | 578 | piece | 111.1538
AZEX-01184 | FILTERBAND L=10m, B=157mm, MESH: 152/30 | FILTER BELT L=10m, B=157mm, MESH: 152/30 | piece | BT |  | EUR 206,48 | 6kg |  | Wire mesh filter belt Mesh per inch: warp 152; weft 30; 10m length | 10000/157 mm |  |  | E99 | Extrusion line general | 50 | 333 | piece | 64.0385
AZEX-01185 | FILTERBAND L=10m, B=157mm, MESH: 260/40 | FILTER BELT L=10m, B=157mm, MESH: 260/40 | piece | BT |  | EUR 208,37 | 4kg |  | Wire mesh filter belt Mesh per inch: warp 260; weft 40; 10m length | 10000/157 mm |  |  | E99 | Extrusion line general | 50 | 349 | piece | 67.1154
AZRE-01169 | SIEBRONDE D110 mm | SCREEN D110 mm | piece | BT |  | EUR 2,84 | 0,001kg |  | MW 0,63mm, D 0,4mm, 25 MESH | D110mm |  |  | 999 | General spare part | 25 |  | piece | 0
Z3S-00070A | ROTORMESSER | ROTOR KNIFE | piece | BT |  | EUR 45,27 | 0,57kg |  | steel | 180/50/10mm |  |  | E99 | Extrusion line general | 50 | 541 | piece | 104.0385
Z3S-00071D | STATORMESSER | STATOR KNIFE | piece | BT |  | EUR 29,93 | 0,27kg |  | steel | 180/25/11mm |  |  | E99 | Extrusion line general | 50 | 483 | piece | 92.8846
Z4T-06249B | SIEBRONDE D180 132/17 ¦ 152/30 FARBMARK. GELB | SCREEN D180 152/30 ¦ 132/17 color marking yellow | piece | BT |  | EUR 32,37 | 0,19kg |  | unit: 200 MY | D180/3,2mm |  |  | EBF | starEX 1500/1600 | 40 | 420 | piece | 64.6154
Z4T-06250A | SIEBRONDE D180 152/30 ¦ 260/40 FARBM. WEISS | SCREEN D180 152/30 ¦ 260/40 color marking white | piece | BT |  | EUR 32,16 | 0,16kg |  | unit: 80 MY | D180/3,2mm |  |  | EBF | starEX 1500/1600 | 40 | 76 | piece | 11.6923
Z4T-06251A | SIEBRONDE D180 152/30 ¦ 325/39 FARBM. SCHWARZ | SCREEN D180 152/30 ¦ 325/39 color marking black | piece | BT |  | EUR 36,28 | 0,18kg |  | unit: 55 MY | D180/3,2mm |  |  | EBF | starEX 1500/1600 | 40 | 106 | piece | 16.3077
AHWM-01492 | KLINGE NR. 52 52 X 19 X 0,6 | BLADE NO. 52 52 X 19 X 0,6 | piece | BT |  | EUR 0,85 | 0,003kg |  | steel | 52/19/0,6mm |  |  | 999 | General spare part | 20 | 820 | piece | 63.0769
AZRE-01398 | FILTERRONDE D125,3 / MESH 20 / 800my | FILTER BLANK D125,3 / MESH 20 / 800my | piece | BT |  | EUR 0,89 | 0,025kg |  | MESH 20 / 800my | D125,3mm |  |  | 999 | General spare part | 15 | 7540 | piece | 435
AZRE-01401 | FILTERRONDE D125,3 / MESH 24/110 / 150my | FILTER BLANK D125,3 / MESH 24/110 / 150my | piece | BT |  | EUR 0,99 | 0,028kg |  | MESH 24/110 / 150my | D125,3mm |  |  | 999 | General spare part | 25 | 4160 | piece | 400
AZRE-01402 | FILTERRONDE D125,3 / MESH 50/250 / 50my | FILTER BLANK D125,3 / MESH 50/250 / 50my | piece | BT |  | EUR 1,04 | 0,013kg |  | MESH 50/250 / 50my | D125,3mm |  |  | 999 | General spare part | 15 | 4600 | piece | 265.3846
AZRE-01781 | FILTERRONDE D125,3 / MESH 40/200 / 80my | FILTER BLANK D125,3 / MESH 40/200 / 80my | piece | BT |  | EUR 0,95 | 0,014kg |  | MESH 40/200 / 80my | D125,3mm |  |  | 999 | General spare part | 10 | 1270 | piece | 48.8462
AZRE-01921 | FILTERRONDE D125,3 / MESH 80/700 / 36my | FILTER BLANK D125,3 / MESH 80/700 / 36my | piece | BT |  | EUR 2,84 | 0,007kg |  | MESH 80/700 / 36my | D125,3mm |  |  | 999 | General spare part | 20 | 350 | piece | 26.9231
Z4T-06564 | SIEBRONDE D180 30X150 FARBM. ROT | SCREEN D180 30X150 color marking red | piece | BT |  | EUR 31,82 | 0,15kg |  | unit: 100 MY | D180/3,2mm |  |  | E99 | Extrusion line general | 40 | 296 | piece | 45.5385
Z4T-06565 | SIEBRONDE D180 40X200 FARBM. BLAU | SCREEN D180 40X200 color marking blue | piece | BT |  | EUR 41,03 | 0,15kg |  | unit: 80 MY | D180/3,2mm |  |  | E99 | Extrusion line general | 40 | 386 | piece | 59.3846
Z2C-03600G | SEITENSCHEIBE M. FEDERRING D35/D115 | SIDE WASHER WITH SPRING RING D35/D115 | piece | BT |  | EUR 3,01 | 0,045kg |  | SIDE WASHER RAW FOAM WASHER SPRING RING | D114/51,5mm |  |  | W99 | Weaving machine general | 40 | 3540 | piece | 544.6154
Z2R-09948B | SCHNEIDKRONE Y.6.30 | CUTTER CROWN Y.6.30 | piece | VT |  | EUR 2512,25 | 14,66kg |  | steel | D200/320mm |  |  | EBF | starEX 1500/1600 | 40 | 2 | piece | 0.30769
Z4T-06524 | SCHAUMSTOFFSCHEIBE D113 X D48 X 6 | FOAM WASHER D113 X D48 X 6 | piece | BT |  | EUR 0,68 | 0,003kg |  | FOAM WASHER | D113 X D48 X 6 |  |  | 999 | General spare part | 70 | 25500 | piece | 6865.3846
AIVV-01161 | POWER PANEL T30 7,0" WVGA color Touch | POWER PANEL T30 7,0" WVGA color Touch | piece | ET |  | EUR 1001,10 | 0,683kg |  | Nominal voltage 24 VDC Max. current at nominal voltage 230 mA Max. power consumption 5.5 W Voltage range 8 to 32 VDC | 197/140/42,8mm |  |  | WLW | stacoLOOM RX 8.0 | 50 | 41 | piece | 7.8846
AIVS-01403 | ZENTRALEINHEIT CP1382 X20 Ethernet Powerlink | CENTRAL PROCESSING UNIT CP1382 X20, Ethernet, Powerlink | piece | ET |  | EUR 1237,32 | 0,381kg | old weaving machines FX 6.1, FX 8.0, FX 10.0, RX 8 | X20CP1382 X20 Zentraleinheit, X86 400 CPU, 128 MByte DDR2 RAM, 8 kByte SRAM, On board Flash Drive 1GByte |  |  |  | WLW | stacoLOOM RX 8.0 | 45 | 20 | piece | 3.4615
AIVS-01445 | COMPACT-S CPU CP0483 X20 Ethernet, Powerlink | COMPACT-S CPU CP 0483 X20 Ethernet, Powerlink | piece | ET |  | EUR 956,55 | 0,075kg | current weaving machines FX 6.1, FX 8.0, FX 10, RX 8.1, RX 8.II | ARM Cortex-A9 processor with 500 MHz and integrated I/O processor POWERLINK with poll response chaining on board Ethernet on board 2x USB on board 256 MByte DDR3 SDRAM main memory 1 GByte flash drive on board |  |  |  | 999 | General spare part | 100 | 42 | piece | 16.1538
AIRF-01455 | FREQUENZUMRICHTER P66 4,0kW 3AC 380-500V X2X | FREQUENCY CONVERTER P66 4,0 kW, 3AC 380-500V, X2X | piece | ET |  | EUR 711,28 | 2,3kg | current weaving machines FX 6.1, FX 8.0, FX 10, RX 8.1, RX 8.II | Mains input voltage 3x 380 VAC -15% to 500 VAC +10% Frequency 50 to 60 Hz ±5% Apparent power (at 500 VAC) 9.2 kVA max. app. Short-circuit current (lsc) 5 kA Z Inrush current max. 10 A Z Mains current at 380 VAC 13.7 A Z at 500 VAC 10.6 A Z Power loss at rated load and rated switching frequency 112 W |  |  |  | WSA | stacoLOOM FX 6.0 | 45 | 32 | piece | 5.5385
AIRF-01448 | FREQUENZUMRICHTER P66 0,37kW 3AC 380-500V X2X | FREQUENCY CONVERTER P66 0,37kW 3AC 380-500V X2X | piece | ET |  | EUR 390,51 | 2,7kg | current weaving machines FX 6.1, FX 8.0, FX 10, RX 8.1, RX 8.II | Mains input voltage 3x 380 VAC -15% to 500 VAC +10% Frequency 50 to 60 Hz ±5% Apparent power (at 500 VAC) 1.4 kVA max. app. Short-circuit current (lsc) 5 kA Z Inrush current max. 10 A Z Mains current at 380 VAC 2.1 A Z at 500 VAC 1.6 A Z Power loss at rated load and rated switching frequency 28 W |  |  |  | WSA | stacoLOOM FX 6.0 | 35 | 59 | piece | 7.9423
AHDT-01038 | PTFE-KLEBEBAND SELBSTKLEBEND 0,08 X 50 | PTFE-SCOTCH TAPE SELF ADHESIVE 0,08 X 50 | piece | VT |  | EUR 4,15 | 0,016kg |  | PTFE-SCOTCH TAPE SELF ADHESIVE | 0,08 X 50 |  | ONLY IN ROLLS OF 33 METERS | ECB | stacoTEC 1500/90 | 40 | 6798.44 | piece | 1045.9138
AHDT-01039 | PTFE-GLASGEW.-TRANSPORTBAND 0,25 X 100 | PTFE-GLASS FABRIC-CONVEYOR BELT 0,25 X 100 | piece | VT |  | EUR 4,32 | 0,047kg |  | PTFE-GLASS FABRIC-CONVEYOR BELT | 0,25 X 100 |  | ONLY IN ROLLS OF 50 METERS | ECB | stacoTEC 1500/90 | 50 | 17101.9 | piece | 3288.8269
VYC-00133 | BREMSROLLE MIT LAGER | BRAKE ROLLER WITH BEARING | piece | VT |  | EUR 3,14 | 0,07kg |  | BANDAGE BRAKE ROLL GROOVED BALL BEARING | D63,8/16mm |  |  | W99 | Weaving machine general | 30 | 2826 | piece | 326.0769
VYC-00170M | EINLEGERABST.M.SCHUSSKOMPENS. | INSERT.FINGER SHUT-DOWN DEVICE | piece | VT |  | EUR 18,28 | 0,021kg |  | PICK-UP FOR WEFT COMPENSATOR WEFT COMPENSATOR CERAMIC EXTENSION SPRING BEARING F. SPRING |  |  |  | W99 | Weaving machine general | 40 | 3755 | piece | 577.6923
VYC-00295A | FEDERHEBEL + BUCHSE F. BREMSF. | SPRING LOADED ARM + BUSHING FOR BRAKE GUIDE | piece | VT |  | EUR 3,58 | 0,04kg |  | SPRING LOADED ARM BUSH F. BRAKE SPRING |  |  |  | W99 | Weaving machine general | 50 | 704 | piece | 135.3846
VYC-00788A | UMLENKROLLE KPL. MIT FILZ | RETURN PULLEY COMPLETE WITH FELT | piece | VT |  | EUR 6,50 | 0,134kg |  | RETURN PULLEY AXLE GROOVED BALL BEARING FELT RING | D30/95mm |  |  | WSA | stacoLOOM FX 6.0 | 40 | 3468 | piece | 533.5385
VYC-00848A | ANTRIEBSROLLE (5°) | DRIVING ROLL (5°) | piece | VT |  | EUR 12,20 | 0,077kg |  | DRIVE ROLL D55 (5°) GROOVED BALL BEARING | D55/20mm |  |  | WSA | stacoLOOM FX 6.0 | 50 | 11498 | piece | 2211.1538
VYC-00924A | UMLENKROLLE KPL. MIT FILZ KURZ | RETURN PULLEY COMPLETE WITH FELT SHORT | piece | VT |  | EUR 6,97 | 0,103kg |  | RETURN PULLEY SHORT AXLE D12 SHORT GROOVED BALL BEARING FELT RING | D30/68mm |  |  | WSA | stacoLOOM FX 6.0 | 40 | 1690 | piece | 260
VYC-01259C | SEITENSCHEIBE LANG M. FEDERRING D35 | SIDE WASHER LONG WITH SPRINGRING D35 | piece | BT |  | EUR 3,49 | 0,05kg |  | SIDE WASHER LONG FOAM WASHER SPRING RING | D114/66,5mm |  | Preis bezieht sich auf VYC-01952 | WSA | stacoLOOM FX 6.0 | 40 | 1886 | piece | 290.1538
VYC-01420A | EINLEGERABSTELLUNG MIT SCHUSSFUEHRER UND MAGNET | INSERTION FINGER STOPPING DEVICE WITH WEFT GUIDE AND MAGNET | piece | VT |  | EUR 14,21 | 0,041kg |  | UPPER CLAMP LOWER CLAMP WEFT GUIDE WITH MAGNET |  |  |  | WSA | stacoLOOM FX 6.0 | 40 | 2215 | piece | 340.7692
VYC-01535A | KETTSPULENBREMSE M. DRUCKFEDER | CREEL BOBBIN BRAKE WITH SPRING | piece | VT |  | EUR 0,19 | 0,003kg |  | WARP BOBBIN BRAKE PRESSURE SPRING |  |  |  | W99 | Weaving machine general | 50 | 11434 | piece | 2198.8462
VYC-01839A | SCHUETZROLLE 4° KOMPLETT SYSTEM 2 | SHUTTLE ROLLER 4° COMPLETE SYSTEM 2 | piece | VT |  | EUR 11,92 | 0,08kg |  | SHUTTLE ROLE 4° SYSTEM 2 - RED BOLT GROOVED BALL BEARING LOCKING RING SLEEVE |  |  |  | WSA | stacoLOOM FX 6.0 | 40 | 17632 | piece | 2712.6154
VYC-01840 | PILZROLLE ANTRIEB 4° KOMPLETT SYSTEM 2 | CONCHOID ROLLER DRIVE 4° COMPLETE;SYSTEM 2 | piece | VT |  | EUR 15,59 | 0,14kg |  | CHONCHOID ROLLER MOVEMENT 4° SYSTEM 2 - RED AXLE GROOVED BALL BEARING SPACER LOCKING RING WASHER | D45/42mm |  |  | WSA | stacoLOOM FX 6.0 | 50 | 16311 | piece | 3136.7308
VYC-01841A | PILZROLLE BREMSE 4° KOMPLETT SYSTEM 2 | CONCHOID BRAKE 4° COMPLETE;SYSTEM 2 | piece | VT |  | EUR 10,99 | 0,11kg |  | CONCHOID ROLLER BRAKE 4° SYSTEM 2- RED BRAKE ROLL UPTAKE GROOVED BALL BEARING LOCKING RING WASHER | D45/27mm |  |  | WSA | stacoLOOM FX 6.0 | 50 | 10942 | piece | 2104.2308
VYC-01971A | EXZENTERROLLE D50,M. BOLZEN SYSTEM 2 | EXCENTER ROLL D50,W. BOLT;SYSTEM 2 | piece | VT |  | EUR 8,39 | 0,08kg |  | PLUG EXCENTER ROLL GROOVED BALL BEARING LOCKING RING |  |  |  | W99 | Weaving machine general | 50 | 119116 | piece | 22906.9231
VYC-01973 | STEUERHEBEL, EXZENTERROLLEN SYSTEM 2 | DRIVING LEVER, EXCENTER ROLL;SYSTEM 2 | piece | VT |  | EUR 45,84 | 0,972kg | [5 empty] | WSA | stacoLOOM FX 6.0 | 40 | 1355 | piece | 208.4615
Z0C-04597 | OESENBAND 2X7 FLASCHENZUG FUER 153 mm HUB | GROMMET BAND 2X7 LIFTING BLOCK;FOR 153 | piece | VT |  | EUR 16,82 | 0,09kg |  | GROMMET BAND 2X7 LIFTING BLOCK;FOR 153 | 1486,5/88/5,5mm |  |  | WSA | stacoLOOM FX 6.0 | 40 | 15976 | piece | 2457.8462
Z0C-04603 | OESENBAND 2X8 FLASCHENZUG FUER 153 mm HUB | GROMMET BAND 2X8 LIFTING BLOCK;FOR 153 | piece | VT |  | EUR 16,67 | 0,105kg |  | GROMMET BAND 2X8 LIFTING BLOCK;FOR 153 | 1486,5/88/5,5mm |  |  | WSA | stacoLOOM FX 6.0 | 40 | 2613 | piece | 402
Z2A-03348E | LAGERBOCK | BEARING BLOCK | piece | VT |  | EUR 7,39 | 0,34kg |  | alu cast | 110/80,3/73,3mm |  |  | W99 | Weaving machine general | 60 | 11721 | piece | 2704.8462
Z2C-03426G | SCHUSSKOMPENSATOR KERAMIK MIT MAGNET | WEFT COMPENSATOR CERAMIC | piece | VT |  | EUR 12,52 | 0,015kg |  | GRANULES POLYAMID CERAMIC- COMPENSATION CLAMP PERMANENT MAGNET ROUND BLANK |  |  |  | W99 | Weaving machine general | 80 | 2708 | piece | 833.2308
Z2C-05284 | BREMSBACKE SCHUETZ M. AUSGLEICHSBUEGEL | BRAKE SHOE | piece | VT |  | EUR 2,86 | 0,073kg |  | GRANULES POLYAMID SWIVEL AXLE INSERT PART BRAKE SHOE BUSH F. BRAKE SPRING |  |  |  | WSA | stacoLOOM FX 6.0 | 40 | 1651 | piece | 254
Z2O-02884A | UEBERLAUFBUEGEL | BRACKET ARM | piece | VT |  | EUR 7,94 | 0.097 |  | steel | 412/140/D5x1mm |  |  | WLG | stacoLOOM Alpha 61 | 40 | 2029 | piece | 312.1538
Z2O-02885A | SCHUETZBUEGEL | GUIDE BRACKET | piece | VT |  | EUR 8,71 | 0.155 |  | steel | 382/137/D8x1mm |  |  | WSA | stacoLOOM FX 6.0 | 40 | 1453 | piece | 223.5385
Z2U-02505A | STEUERHEBEL | DRIVING LEVER | piece | VT |  | EUR 2,14 | 0.22 |  | GRANULES ALTECH PA66 |  |  |  | WSA | stacoLOOM FX 6.0 | 40 | 17616 | piece | 2710.1538
Z3A-05978A | LAGERBOCK | BEARING BLOCK | piece | VT |  | 3.37 | 0.12 |  | zinc die-casting |  |  |  | W99 | Weaving machine general | 40 | 1639 | piece | 252.1538
Z3C-03794D | EINLEGERHALTERUNG | INSERTION FINGER MOUNTING SUPPORT | piece | VT |  | 3.11 | 0.022 |  | GRANULES POLYAMID CAPRON BN50G6 APPLICATION | 129,6/23,5/ |  |  | W99 | Weaving machine general | 40 | 11001 | piece | 1692.4615
Z3C-04513B | KOMPENSATOR D2,1 | COMPENSATOR | piece | VT |  | 0.61 | 0.012 |  | GRANULES DELRIN 511P FLEXIBLE SPRING MAILLON |  |  |  | W99 | Weaving machine general | 40 | 122623 | piece | 18865.0769
Z3C-05918 | SCHUSSFADENFUEHRER MIT MAGNET | WEFT GUIDE;WITH MAGNET | piece | VT |  | 13.01 | 0.018 |  | GRANULES POLYAMID FRIANYL B63 KV30 CERAMIC PIPE PERMANENT MAGNET ROUND BLANK |  |  |  | W99 | Weaving machine general | 50 | 791 | piece | 152.1154
Z3F-00524 | SCHUSSBUEGEL | BRACKET FOR WEFT TAPE | piece | VT |  | 5.11 | 0.02 |  | SPRING WIRE D4 |  |  |  | W99 | Weaving machine general | 40 | 3643 | piece | 560.4615
Z3U-00042A | BANDAGE BREMSROLLE | BANDAGE BRAKE ROLL | piece | VT |  | 0.81 | 0.05 |  | GRANULES POLYAMID ULTRAMID B3GK24 | D63,8/16mm |  |  | WLX | stacoLOOM Omega 4 | 30 | 1536 | piece | 177.2308
Z3U-01329E | AUFNAHME F. SCHUSSKOMPENSATOR | PICK-UP FOR WEFT COMPENSATOR | piece | VT |  | 0.68 | 0.01 |  | GRANULES SNIAMID ASN 27/350SR | 103,4/53,7/14mm |  |  | W99 | Weaving machine general | 40 | 2697 | piece | 414.9231
Z4C-04893 | BREMSBELAG M. KLEBEBAND 15 X 5.5 X 80 | BRAKE LINING WITH ADHESIVE TAPE;15 X | piece | BT |  | 0.63 | 0.003 |  | NAILED TEXTURE DOUBLE SIDED ADHESIVE TAPE | 80/15/5,5mm |  |  | W99 | Weaving machine general | 40 | 271928 | piece | 41835.0769
Z4C-05380B | BREMSBUCHSE HINTEN KOMPLETT | COMPLETE BRAKE BUSH BACK | piece | VT |  | 1.38 | 0.02 |  | BRAKE BUSH BACK BUSH F. BRAKE SPRING HEXAGON NUT M3 |  |  |  | WSA | stacoLOOM FX 6.0 | 40 | 1726 | piece | 265.5385
Z4C-05401 | UMLENKROLLE BALLIG FERTIG MONTIERT UND UEBERDREHT | RETURN PULLEY | piece | VT |  | 4.75 | 0.05 |  | Rough - part Return Pulley SPACER SLEEVE GROOVED BALL BEARING | D30/38mm |  |  | WSA | stacoLOOM FX 6.0 | 40 | 4025 | piece | 619.2308
Z4F-00496 | ZUGFEDER D0,5/D3,8/20,5 | EXTENSION SPRING;D0,5/D3,8/20,5 | piece | VT |  | 0.04 | 0.001 |  | SPRING WIRE D0,5 | D0,5/D3,8/20,5 |  |  | W99 | Weaving machine general | 40 | 406220 | piece | 62495.3846
Z4F-00538A | ZUGFEDER d=0,63/Da=7/Lo=49 | EXTENSION SPRING;d=0,63/Da=7/Lo=49 | piece | VT |  | 0.44 | 0.003 |  | SPRING WIRE D0,63 | d0,63/Da7/Lo49 |  |  | W99 | Weaving machine general | 50 | 6905 | piece | 1327.8846
Z4F-00552A | ZUGFEDER D0,7/D10,5 X 29,6 | EXTENSION SPRING;D0,7/D10,5 X 29,6 | piece | VT |  | 0.42 | 0.002 |  | EXTENSION SPRING D0,7 | D0,7/D10,5/29,6 |  |  | WSA | stacoLOOM FX 6.0 | 35 | 3891 | piece | 523.7885
Z4F-00573 | ZUGFEDER D0,9/D8,1 X 64,9 | EXTENSION SPRING;D0,9/D8,1 X 64,9 | piece | VT |  | 1.23 | 0.005 |  | SPRING WIRE D0,9 | D0,9/D8,1/64,9 |  |  | WSA | stacoLOOM FX 6.0 | 40 | 3215 | piece | 494.6154
Z4T-04182C | SCHAUMSTOFFSCHEIBE D113 X D48 X 6 | FOAM WASHER;D113 X D48 X 6 | piece | BT |  | 0.68 | 0.005 |  | FOAM PLASTICS RING DOUBLE LAYER | D113/D48/6 |  |  | W99 | Weaving machine general | 40 | 13120 | piece | 2018.4615
Z4T-06502 | SPULENAUFNAHME VORNE | BOBBIN PICKUP FRONT | piece | VT |  | 22.64 | 0.068 |  | BEARING ELEMENT | D31/D10/32 |  |  | WSA | stacoLOOM FX 6.0 | 40 | 693 | piece | 106.6154
Z4T-06503 | SPULENAUFNAHME HINTEN | BOBBIN PICKUP REAR | piece | VT |  | 19.89 | 0.071 |  | BOBBIN PICKUP REAR | D31/M6/23,5 |  |  | WSA | stacoLOOM FX 6.0 | 40 | 678 | piece | 104.3077
Z4U-01491A | DECKSCHEIBE | COVER DISC | piece | VT |  | 0.08 | 0.002 |  | GRANULES SNIAMID ASN 27/400SR | D30/8mm |  |  | W99 | Weaving machine general | 30 | 20242 | piece | 2335.6154
MWSA-13200K | WEBSCHUETZ VERSTAERKT MIT LAENGSTRAEGERN | SHUTTLE REINFORCED;WITH LONGITUDINAL B | piece | VT |  | 389.33 | 3.772 |  | SHUTTLE BODY, BRACKET, WHEELS SEALED PICK-UP FRONT BALL JESA SEALED PICK-UP REAR BALL JESA SHUTTLE- AND CHONCHOID ROLLER 4° System 2 FLAP BUFFER 70° WITH COUNTERWEIGHT COMPENSATING BRACKET SIDE WASHER SPHERE LONG CORE WITH ENDPLUG |  |  |  | WSA | stacoLOOM FX 6.0 | 40 | 54 | piece | 8.3077
VYC-02218 | SCHUETZRAD MIT LAGER D50 X 20 SYSTEM 2 - ZYLINDRISCH | SHUTTLE WHEEL WITH BEARING D50 X 20;SY | piece | VT |  | 8.83 | 0.08 |  | SHUTTLE WHEEL SYSTEM 2 - CYLINDRICAL GROOVED BALL BEARING LOCKING RING | D50/20 |  |  | WSA | stacoLOOM FX 6.0 | 50 | 25951 | piece | 4990.5769
VYC-02342B | FX ALPHA LAGERBOCK STEUERHEBEL SYSTEM 2 | FX ALPHA DRIVING BOCK, LEVER;SYSTEM 2 | piece | VT |  | 0 | 0.654 | weaving machine Fxa 6.0 | complete ? |  |  |  | W99 | Weaving machine general | 40 |  | piece | 0
VYC-02344A | EXZENTERROLLE D45,M. BOLZEN SYSTEM 2 | EXCENTER ROLL D45,W. BOLT;SYSTEM 2 | piece | VT |  | 7.58 | 0 | weaving machine Fxa 6.0 | PLUG EXCENTER ROLL D45 GROOVED BALL BEARING LOCKING RING |  |  |  | W99 | Weaving machine general | 40 |  | piece | 0
Z0C-04642A | OESENBAND 85 2X6 153 HUB | GROMMET BAND 85 2X6;153 HUB | piece | VT |  | 11.37 | 0.03 | weaving machine Fxa 6.0 | MACHINERY-BAND EYELET ROUND HEAD RIVET | 1115/85/5,5mm |  |  | W99 | Weaving machine general | 40 |  | piece | 0
Z0C-04643 | OESENBAND 85 2X8 153 HUB | GROMMET BAND 85 2X8;153 HUB | piece | VT |  | 12.5 | 0.03 | weaving machine Fxa 6.0 | MACHINERY-BAND EYELET ROUND HEAD RIVET | 1115/85/5,5mm |  |  | WLF | stacoLOOM Alpha 6.0 | 40 |  | piece | 0
MWSB-13001E | WEBSCHUETZ VERSTAERKT FX 6.1 | SHUTTLE REINFORCED;FX 6.1; | piece | VT |  | 786.13 | 4.003 | weaving machine FX6.1 | SHUTTLE BODY, BRACKET, WHEELS WITH CONTINUOUS AXIS BOBBIN HOLDER WEFT BRAKE MOTOR SHUTTLE- AND CHONCHOID ROLLER 4° System 2 WEFT BRACKET SPRING GUIDANCE F. WEFT BRACKET SIDE WASHER SPHERE LONG CORE WITH ENDPLUG |  |  |  | WSB | stacoLOOM FX 6.1 | 40 | 18 | piece | 2.7692
VYC-02311B | ROLLENEINLEGER SCHMAL MIT SCHUSSKOMPENSATOR | ROLLER INSERTION FINGER NARROW WITH;WE | piece | ET |  | 229 | 0.233 |  | INSERTION FINGER PLATE WEFT COMPENSATOR COMPLETE LEG SPRING PRESS-IN WHEEL WITH BEARING FRONTPLATE INSERTION WHEEL DEFLECTION_BOW COVERING |  |  |  | WSE | stacoLOOM FX 10.0 | 40 |  | piece | 0
VYC-00345A | EINLEGERAD 2.2 MIT LAGER D22 X 6.5 | INSERTION WHEEL | piece | VT |  | 14.32 | 0.03 |  | INSERTION WHEEL 2,2 MINIATURE GROOVED BALL BEARING | D22/6,5mm |  |  | W99 | Weaving machine general | 50 | 248 | piece | 47.6923
VYC-01399A | SEITENSCHEIBE M. FEDERRING ID 35 X 120 | SIDEWASHER WITH SPRINGRING;ID 35 X 120 | piece | BT |  | 3.5 | 0.06 |  | SIDE WASHER LONG FOAM WASHER SPRING RING | D119/66,5 |  |  | WLA | stacoLOOM SL6 | 40 | 1870 | piece | 287.6923
VYC-01865A | KERAMIK-EINLEGER MIT FLIPP FUER LINKSDREHENDE MASCHINE | CERAMIC-INSERTION FINGER WITH FLIPP;FO | piece | VT |  | 38.64 | 0.075 |  | CERAMIC INSERTION FINGER KURZ INSERTION FINGER CLAMP TOPSIDE SLIM INCL. FLIPSUPPORT INSERTION FINGER CLAMP DOWNSIDE SLIM WEFT GUIDE WITH MAGNET BOLT |  |  |  | WSE | stacoLOOM FX 10.0 | 40 | 301 | piece | 46.3077
VYC-01894 | UMLENKRAD MIT LAGER D15 | GUIDE WHEEL WITH BEARING;D15 | piece | VT |  | 22.73 | 0.002 |  | GUIDE WHEEL MINIATURE GROOVED BALL BEARING | D15/6,5mm |  |  | WSE | stacoLOOM FX 10.0 | 40 | 100 | piece | 15.3846
VYC-02444 | EINPRESSRAD MIT LAGER D59 X 9.5 | PRESS-IN WHEEL WITH BEARING;D59 X 9.5 | piece | VT |  | 35.99 | 0.05 |  | PRESS-IN WHEEL GROOVED BALL BEARING | D59/9,5mm |  |  | WSE | stacoLOOM FX 10.0 | 40 | 60 | piece | 9.2308
Z0C-04614 | OESENBAND 85 2X11 | GROMMET BAND 85 2X11 | piece | VT |  | 11.97 | 0.101 |  | MACHINERY-BAND TAPE EYELET ROUND HEAD RIVET | 1168/85/5,5mm |  |  | W99 | Weaving machine general | 40 | 730 | piece | 112.3077
Z2C-02182B | STEUERHEBEL BREIT | CONTROL LEVER WIDE | piece | VT |  | 2.25 | 0.18 |  | GRANULES ALTECH PA SINTERED BUSH | 316,5/108/38mm |  |  | W99 | Weaving machine general | 55 | 48517 | piece | 10263.2115
VYC-01897C | SCHUSSKOMPENSATOR | WEFT COMPENSATOR COMPLETE | piece |  |  | 0 | 0.023 |  | WEFT COMPENSATOR GUIDE WHEEL WITH BEARING CLAMP |  |  |  | WSE | stacoLOOM FX 10.0 | 40 |  | piece | 0
Z2O-02893 | SCHUETZBUEGEL | GUIDE BRACKET | piece | VT |  | 10.61 | 0.12 |  | HIGH-PRESSURE PIPE HPL | 409,39/136/D8x1mm |  |  | WSE | stacoLOOM FX 10.0 | 40 | 587 | piece | 90.3077
Z2O-02924 | UEBERLAUFBUEGEL TAILLIERT | BRACKET ARM;WAISTED | piece | VT |  | 10.42 | 0.1 |  | PRECISION STEEL PIPE | 437/149/D5x1mm |  |  | WSB | stacoLOOM FX 6.1 | 40 | 256 | piece | 39.3846
Z2T-03814 | KERAMIK EINLEGER KURZ FUER LINKSDREHENDE MASCHINE | CERAMIC INSERTION FINGER KURZ | piece | VT |  | 20.84 | 0.023 |  | SINTERED CERAMICS |  |  |  | W99 | Weaving machine general | 70 | 76 | piece | 20.4615
Z2U-02661 | LITZENBAND UNTEN 22 | FLEXIBLE WIRE BAND DOWN SIDE 22 | piece | VT |  | 4.74 | 0.014 |  | MACHINERY-BAND | 458/85/1mm |  |  | WSB | stacoLOOM FX 6.1 | 40 | 1230 | piece | 189.2308
Z3C-04464 | KOMPENSATOR D2,4 | COMPENSATOR;D2,4 | piece | VT |  | 0.81 | 0.018 |  | GRANULES DELRIN FLEXIBLE SPRING MAILLON |  |  |  | W99 | Weaving machine general | 50 | 45606 | piece | 8770.3846
Z3C-04465 | KOMPENSATOR MIT AUFSATZ D2,4 | COMPENSATOR WITH TOP PART;D2,4 | piece | VT |  | 0.81 | 0.02 |  | GRANULES DELRIN FLEXIBLE SPRING MAILLON |  |  |  | W99 | Weaving machine general | 60 | 31000 | piece | 7153.8462
Z3F-00541 | BUEGEL FUER SCHUSSBREMSE R350 | BRACKET FOR WEFT BRAKE;R350 | piece | VT |  | 27.11 | 0.026 |  | ROUND BAR |  |  |  | WSA | stacoLOOM FX 6.0 | 40 |  | piece | 0
Z3U-02888 | LITZENBAND OBEN 22 | FLEXIBLE WIRE BAND TOP SIDE 22 | piece | VT |  | 3.79 | 0.016 |  | MACHINERY-BAND | 253/85/1mm |  |  | WSB | stacoLOOM FX 6.1 | 40 | 1210 | piece | 186.1538
Z4D-00113A | BREMSBELAG | BRAKE LINING | piece | BT |  | 5.89 | 0.002 |  | BRAKE LINING | 10/10/5mm |  |  | W99 | Weaving machine general | 45 | 1415 | piece | 244.9038
Z4K-08871 | ACHSE | AXLE | piece | VT |  | 7.22 | 0.035 |  | steel | 60,5mm/ SW 14 |  |  | W99 | Weaving machine general | 50 | 5509 | piece | 1059.4231
Z4T-06550 | SCHAUMSTOFFSCHEIBE D119 X D47 X 6 | FOAM WASHER;D119 X D48 X 6 | piece | BT |  | 0.74 | 0.004 |  | FOAM PLASTICS RING DOUBLE LAYER | D113/D48/6mm |  |  | WSE | stacoLOOM FX 10.0 | 40 | 2500 | piece | 384.6154
Z4T-06843 | WEBLITZE D1,28/350/1080 R/30° 350 | HEDDLE D1,28/350/1080 R/30°;350 | piece | VT |  | 0.44 | 0.005 |  | HEDDLE | D1,28/350mm |  |  | W99 | Weaving machine general | 50 | 1500 | piece | 288.4615
MWSC-13001E | WEBSCHUETZ VERSTAERKT FX 8 | SHUTTLE REINFORCED | piece | VT |  | 0 | 3.865 | weaving machine FX8.0 | SHUTTLE BODY, BRACKET, WHEELS BOBBIN HOLDER WEFT BRAKE MOTOR SHUTTLE- AND CHONCHOID ROLLER 4° System 2 WEFT BRACKET SPRING GUIDANCE F. WEFT BRACKET SIDE WASHER SPHERE LONG CORE WITH ENDPLUG |  |  |  | WSC | stacoLOOM FX 8.0 | 40 |  | piece | 0
Z2O-02902 | UEBERLAUFBUEGEL TAILLIERT | BRACKET ARM;WAISTED | piece | VT |  | 9.47 | 0.12 | weaving machine FX8.0 | PRECISION STEEL PIPE | 437/149/D5x1mm |  |  | WLG | stacoLOOM Alpha 61 | 40 | 101 | piece | 15.5385
Z2U-02660 | LITZENBAND UNTEN 28 | FLEXIBLE WIRE BAND DOWN SIDE 28 | piece | VT |  | 3.98 | 0.03 | weaving machine FX8.0 | MACHINERY-BAND | 458/85/1mm |  |  | W99 | Weaving machine general | 40 | 1245 | piece | 191.5385
Z3U-02887 | LITZENBAND OBEN 28 | FLEXIBLE WIRE BAND TOP SIDE 28 | piece | VT |  | 2.84 | 0.015 | weaving machine FX8.0 | MACHINERY-BAND | 253/85/1mm |  |  | W99 | Weaving machine general | 40 | 645 | piece | 99.2308
Z2O-02892A | UEBERLAUFBUEGEL TAILLIERT | BRACKET ARM;WAISTED | piece | VT |  | 12.01 | 0.08 | weaving machine FX 10.0 | PRECISION STEEL PIPE | 437/149/D5x1mm |  |  | WSE | stacoLOOM FX 10.0 | 40 | 160 | piece | 24.6154
Z2U-02658 | LITZENBAND UNTEN 34 | FLEXIBLE WIRE BAND DOWN SIDE 34 | piece | VT |  | 4.34 | 0.02 | weaving machine FX 10.0 | MACHINERY-BAND | 458/85/1mm |  |  | WSE | stacoLOOM FX 10.0 | 40 | 545 | piece | 83.8462
Z3U-02881 | LITZENBAND OBEN 34 | FLEXIBLE WIRE BAND TOP SIDE 34 | piece | VT |  | 3.79 | 0.02 | weaving machine FX 10.0 | MACHINERY-BAND | 253/85/1mm |  |  | WSE | stacoLOOM FX 10.0 | 40 | 655 | piece | 100.7692
VYC-01437A | SEITENSCHEIBE M. FEDERRING D35/D110 | SIDE WASHER W. SPRING RING;D35/D110 | piece | BT |  | 3.3 | 0.04 | weaving machine alpha 6.0 | SIDE WASHER LONG FOAM WASHER SPRING RING |  |  |  | WLF | stacoLOOM Alpha 6.0 | 40 | 3974 | piece | 611.3846
VYC-01968A | SCHUETZRAD MIT LAGER D50 X 17 SYSTEM 2 - ZYLINDRISCH | SHUTTLE WHEEL WITH BEARING D50 X 17;SY | piece | VT |  | 8.01 | 0.055 | weaving machine alpha 6.0 | SHUTTLE WHEEL SYSTEM 2 - CYLINDRICAL GROOVED BALL BEARING LOCKING RING | D50/17mm |  |  | WLF | stacoLOOM Alpha 6.0 | 55 | 86581 | piece | 18315.2115
VYC-01969A | ALPHA 6.0 SCHUETZRADEINBAU SYSTEM 2 | ALPHA 6.0 SHUTTLE WHEEL ASSEMBLY;SYSTE | piece | VT |  | -99 | 0.154 | weaving machine alpha 6.0 | COVERING SEALING WASHER SHUTTLE WHEEL AXLE STAGGERED SHUTTLE WHEEL WITH BEARING SYSTEM 2 - CYLINDRICAL |  |  |  | W99 | Weaving machine general | 40 | 560 | piece | 86.1538
VYC-02099A | ALPHA-6 LAGERBOCK, STEUERHEBEL SYSTEM 2 | ALPHA-6 BEARING BLOCK, LEVER;SYSTEM 2 | piece | VT |  | 0 | 0.732 | weaving machine alpha 6.0 | BEARING BLOCK CONTROL LEVER WIDE LOCKING RING GROOVED BALL BEARING EXCENTER ROLL W. BOLT SYSTEM 2 SEALING WASHER COVER DISC SPECIAL WASHER CONNECTING ROD |  |  |  | WLF | stacoLOOM Alpha 6.0 | 40 | 168 | piece | 25.8462
Z0C-04560 | SCHUETZKOERPER ALPHA 6.0 | SHUTTLE BODY ALPHA 6.0 | piece | VT |  | 11.78 | 0.6 | weaving machine alpha 6.0 | GRANULES GRIVORY GV-5H THREAD INSERT |  |  |  | WLG | stacoLOOM Alpha 61 | 40 | 109 | piece | 16.7692
Z0C-04601 | OESENBAND 2X10 145mm HUB | GROMMET BAND 2X10;145MM | piece | VT |  | 11.8 | 0.11 | weaving machine alpha 6.0 | MACHINERY-BAND EYELET ROUND HEAD RIVET | 1110/98/5,5mm |  |  | WLF | stacoLOOM Alpha 6.0 | 40 | 3262 | piece | 501.8462
Z0C-04602 | OESENBAND 2X8 145mm HUB | GROMMET BAND 2X8;145MM | piece | VT |  | 11.37 | 0.09 | weaving machine alpha 6.0 | MACHINERY-BAND EYELET ROUND HEAD RIVET | 1110/98/5,5mm |  |  | WLF | stacoLOOM Alpha 6.0 | 40 | 21427 | piece | 3296.4615
Z2O-02901 | UEBERLAUFBUEGEL | BRACKET ARM | piece | VT |  | 9.89 | 0.09 | weaving machine alpha 6.0 | PRECISION STEEL PIPE | 412/132/D5x1mm |  |  | WLG | stacoLOOM Alpha 61 | 40 | 404 | piece | 62.1538
Z2O-02903 | SCHUETZBUEGEL | GUIDE BRACKET | piece | VT |  | 10.42 | 0.2 | weaving machine alpha 6.0 | HIGH-PRESSURE PIPE HPL | 382/131/D8x1mm |  |  | WSA | stacoLOOM FX 6.0 | 40 | 515 | piece | 79.2308
Z2U-01398 | PLEUEL 95/D6 | CONNECTING ROD 95/D6 | piece | VT |  | 0.25 | 0.02 | weaving machine SL 6, SL 82, alpha 6 und alpha 88 | GRANULES POLYAMID | 95/30/9mm |  |  | WLE | stacoLOOM SL82 | 30 | 14136 | piece | 1631.0769
Z4C-05472 | UMLENKROLLE KPL MIT FILZ 100MM | RETURN PULLEY CPL WITH FELT 100MM | piece | VT |  | 6.21 | 0.15 | weaving machine SL 6, SL 82, alpha 6 und alpha 88 | RETURN PULLEY AXLE GROOVED BALL BEARING FELT RING | D30/108mm |  |  | WSA | stacoLOOM FX 6.0 | 40 | 17483 | piece | 2689.6923
Z4T-05758A | SCHAUMSTOFFSCHEIBE D108 X D48 X 6 | FOAM WASHER;D108 X D48 X 6 | piece | BT |  | 0.68 | 0.004 | weaving machine alpha 6.0 | FOAM PLASTICS RING DOUBLE LAYER | D108/D48/6mm |  |  | WSA | stacoLOOM FX 6.0 | 40 | 6580 | piece | 1012.3077
AHDT-01038 | PTFE-KLEBEBAND SELBSTKLEBEND 0,08 X 50 | PTFE-SCOTCH TAPE SELF ADHESIVE;0,08 X | piece | VT |  | 4.15 | 0.016 |  | PTFE-SCOTCH TAPE SELF ADHESIVE | 0,08 X 50 |  | ONLY IN ROLLS OF 33 METERS | ECB | stacoTEC 1500/90 | 40 | 6798.44 | piece | 1045.9138
AHDT-01039 | PTFE-GLASGEW.-TRANSPORTBAND 0,25 X 100 | PTFE-GLASS FABRIC-CONVEYOR BELT;0,25 X | piece | VT |  | 4.32 | 0.047 |  | PTFE-GLASS FABRIC-CONVEYOR BELT | 0,25 X 100 |  | ONLY IN ROLLS OF 50 METERS | ECB | stacoTEC 1500/90 | 50 | 17101.9 | piece | 3288.8269
AHWM-01001 | KLINGE NR. 1992 N 62 X 19 X 0,6 | BLADE NO. 1992 N | piece | VT |  | 0.63 | 0.002 |  | steel | 62/19/0,6mm |  |  | 999 | General spare part | 10 | 10729 | piece | 412.6538
AZEX-01128 | FILTERBAND L=10m, B=97mm, MESH: 260/40 | FILTER BELT;L=10m, B=97mm, MESH: 260/4 | piece | BT |  | 136.39 | 1.96 |  | Wire mesh filter belt Mesh per inch: warp 260; weft 40; 10m length | 1000/97mm |  |  | E99 | Extrusion line general | 50 | 301 | piece | 57.8846
AZEX-01151 | INDUSTRIE-KLINGE GERADKOPF 43 X 22,2 X 0,2 | INDUSTRY CUTTER BLADE WITH;UPRIGHT HEA | piece | BT |  | 0.17 | 0.001 |  | steel | 43/22,2/0,2 |  |  | ECB | stacoTEC 1500/90 | 70 | 30100 | piece | 8103.8462
AZEX-01165 | FILTERBAND L=10m, B=97mm, MESH: 152/30 | FILTER BELT;L=10m, B=97mm, MESH: 152/3 | piece | BT |  | 151.54 | 4.46 |  | Wire mesh filter belt Mesh per inch: warp 125; weft 30; 10m length | 1000/97mm |  |  | E99 | Extrusion line general | 50 | 417 | piece | 80.1923
AZEX-01207 | INDUSTRIE-KLINGE GERADE 36 X 0,15 MM | INDUSTRY CUTTER BLADE STRAIGHT;36 X 0, | piece | BT |  | 0.47 | 0.002 |  | steel ice hardened | 36/0,15mm |  |  | LAB | Laboratory | 10 | 1000 | piece | 38.4615
AZRE-01169 | SIEBRONDE D110 mm | SCREEN;D110 mm | piece | BT |  | -99 | 0.001 |  | MESH: 25 | D110mm |  |  | 999 | General spare part | 25 |  | piece | 0
AZRE-01770 | SIEBRONDE D58 | SCREEN;D58 | piece | BT |  | 13.73 | 0.011 |  | MESH: 25/50/120 | D58mm |  |  | ECB | stacoTEC 1500/90 | 40 | 269 | piece | 41.3846
Z2C-04967B | ANPRESSWALZE (GUMMIERT) | PRESSURE ROLL (GUMMED) | piece | VT |  | 4614.47 | 186 |  | ROUND STEEL MACHINE PIPE POLYURETHAN-ROLL COVER | D250/1990mm |  |  | ECD | stacoTEC 720 | 80 | 10 | piece | 3.0769
Z3U-02104 | DICHTLEISTE L=445mm | SEALING STRIP;L=445mm | piece | VT |  | 45.27 | 0.2 |  | PACKING MATERIAL F. INJECTOR | 445/12/8,1mm |  |  | ECB | stacoTEC 1500/90 | 50 | 1232 | piece | 236.9231
Z3U-02326 | DICHTLEISTE L=585mm | SEALING STRIP;L=585mm | piece | VT |  | 66.6 | 0.222 |  | PACKING MATERIAL F. INJECTOR | 585/12/8,1mm |  |  | ECB | stacoTEC 1500/90 | 50 | 139 | piece | 26.7308
Z3U-02676 | DICHTLEISTE L=685 | SEALING STRIP;L=685mm | piece | VT |  | 139.23 | 0.35 |  | PACKING MATERIAL F. INJECTOR | 685/12/8,1mm |  |  | ECE | lamiTEC LX / CX | 50 | 85 | piece | 16.3462
Z4I-12406 | ROTORMESSER | ROTOR KNIFE | piece | BT |  | 125.97 | 1.13 |  | SHEET STEEL 15 | 188/65/14,5mm |  |  | ECD | stacoTEC 720 | 50 | 70 | piece | 13.4615
Z4I-12407A | STATORMESSER | STATOR KNIFE | piece | BT |  | 178.06 | 0.82 |  | SHEET STEEL 10 | 188/70/9mm |  |  | ECD | stacoTEC 720 | 60 | 42 | piece | 9.6923
ARPP-01484 | MEMBRANE PTFE | MEMBRANE PTFE | piece | BT |  | 136.05 | 0.073 |  | MEMBRANE PTFE |  |  |  | KDB | dynaFLEX | 15 | 158 | piece | 9.1154
AZFD-01060 | STAHLRAKEL HB 0,20 X 25 (1 Stk=Rolle 100m) | STEEL DOCTOR BLADE HB;0,20 X 25 (1 PIECE = ROLL 100m) | piece | VT |  | 230.75 | 5.22 |  | steel | 0,20 X 25 |  | ONLY IN ROLLS OF 100 METERS | KDB | dynaFLEX | 20 | 224 | piece | 17.2308
AZFD-01343 | KAMMERDICHTUNG D=108MM | CHAMBER SEAL;D=108MM | piece | VT |  | 2.13 | 0.01 |  | TRAPEZOIDAL FELT |  |  |  | KDB | dynaFLEX | 40 | 33215 | piece | 5110
AZFD-01346 | KAMMERDICHTUNG D=108MM | CHAMBER SEAL;D=108MM | piece | VT |  | 19.96 | 0.033 |  | ASMAPRENE SPPP80 |  |  |  | KDB | dynaFLEX | 60 | 1800 | piece | 415.3846
AZFD-01430 | FILZDICHTUNG RASTERWALZE STREIFEN 9.5 X 9.5 X 480 MM | FELT SEAL ANILOX ROLL;STRIPE 9.5 X 9.5 | piece | VT |  | 4.4 | 0.04 |  | TRAPEZOIDAL FELT | 480/9,5/9,5mm |  |  | KDK | dynaFLEX DX | 25 | 270 | piece | 25.9615
AZFD-01433 | FILZDICHTUNG FORMATZYLINDER STREIFEN 9.5 X 9.5 X 582 MM | FELT SEAL FORMAT CYLINDER;STRIPE 9.5 X | piece | VT |  | 5.14 | 0.046 |  | TRAPEZOIDAL FELT | 582/9,5/9,5mm |  |  | KDB | dynaFLEX | 40 | 150 | piece | 23.0769
AHDT-01038 | PTFE-KLEBEBAND SELBSTKLEBEND 0,08 X 50 | PTFE-SCOTCH TAPE SELF ADHESIVE;0,08 X | piece | VT |  | 4.15 | 0.016 |  | PTFE-SCOTCH TAPE SELF ADHESIVE | 0,08 X 50 |  | ONLY IN ROLLS OF 33 METERS | ECB | stacoTEC 1500/90 | 40 | 6798.44 | piece | 1045.9138
AHDT-01039 | PTFE-GLASGEW.-TRANSPORTBAND 0,25 X 100 | PTFE-GLASS FABRIC-CONVEYOR BELT;0,25 X | piece | VT |  | 4.32 | 0.047 |  | PTFE-GLASS FABRIC-CONVEYOR BELT | 0,25 X 100 |  | ONLY IN ROLLS OF 50 METERS | ECB | stacoTEC 1500/90 | 50 | 17101.9 | piece | 3288.8269
AHWM-01505 | FUENFECK-METALLMESSER | PENTAGON-METAL KNIFE | piece | BT |  | 105.51 | 0.09 |  | sinter metal |  |  |  | 999 | General spare part | 50 | 1158 | piece | 222.6923
APXD-01043 | VAKUUMSAUGER SX SPEZIAL-SI | VACUUM CUP SX;SPECIAL-SI | piece | VT |  | 3.16 | 0.012 |  | 40 SHORE A |  |  |  | KSC | ad*starKON SX / SX+ / AX / AX+ | 40 | 68215 | piece | 10494.6154
Z2C-04784C | PRESSEUR_VB | IMPRESSION ROLLER VALVE PATCH | piece | VT |  | 1563.35 | 16 |  | IMPRESSION ROLLER FOR VALVE PATCH POLYURETHANE VP251/60 |  |  |  | KSB | ad*starKON 60 | 60 | 50 | piece | 11.5385
Z3C-04857D | PRESSEUR_DB | IMPRESSION ROLLER_CP | piece | VT |  | 1258.18 | 18 |  | IMPRESSION ROLLER FOR VALVE PATCH POLYURETHANE VP251/60 |  |  |  | KSB | ad*starKON 60 | 60 | 82 | piece | 18.9231
Z3C-04903C | PRESSEUR_BB | IMPRESSION ROLLER_BP; | piece | VT |  | 753.54 | 18.6 |  | IMPRESSION ROLLER FOR VALVE PATCH POLYURETHANE VP251/60 |  |  |  | KSB | ad*starKON 60 | 60 | 60 | piece | 13.8462
Z3T-03358B | NADELHUELSE ID76/145 31200 Nadeln | NEEDLE SLEEVE | piece | VT |  | 875.16 | 4.9 |  | with 31200 Needles | 145/D108 mm |  |  | ECB | stacoTEC 1500/90 | 50 | 148 | piece | 28.4615
Z3T-03412B | NADELHUELSE ID76/145 21600 Nadeln | NEEDLE SLEEVE ID76/145;21600 needles | piece | VT |  | 695.96 | 4.9 |  | with 21600 Needles | 145/D108mm |  |  | ECB | stacoTEC 1500/90 | 50 | 18 | piece | 3.4615
Z3T-03422A | GLATTSCHNITTMESSER 200 X 50 X 6 | FLUSH CUT KNIFE;200 X 50 X 6 | piece | VT |  | 32.58 | 0.22 |  | CUTLERY STEEL TYP WVS | 200/50/6mm |  |  | KSB | ad*starKON 60 | 70 | 268 | piece | 72.1538
Z3T-03461 | GLATTSCHNITTMESSER | FLUSH CUT KNIFE | piece | VT |  | 53.99 | 0.87 |  | CUTLERY STEEL TYP WVS MADE OF 12% CHROME STEEL HARDENED TO 62HRC | 375/50/6mm |  |  | KSB | ad*starKON 60 | 70 | 145 | piece | 39.0385
Z3T-04630A | NADELHUELSE ID76/145 40680 Nadeln | NEEDLE SLEEVE ID76/145;40680 NEEDLES | piece | VT |  | 979.34 | 4.86 |  | with 21600 Needles | 148/D108mm |  |  | KSB | ad*starKON 60 | 50 | 123 | piece | 23.6538
Z3T-04632A | NADELHUELSE ID76/145 13560 Nadeln | NEEDLE SLEEVE;13560 needles | piece | VT |  | -99 | 4.9 |  | with 13560 Needles | 148/D108mm |  |  | KSB | ad*starKON 60 | 55 | 6 | piece | 1.2692
Z3T-04841A | LOCHBAND_4MM_100-110_BODEN | PUNCHED_TAPE_4MM_100-110_BOTTOM | piece | VT |  | 18.56 | 0.02 |  | GLASS FABRIC RIBBON SELF ADHESIVE | 317/200/0,125mm |  |  | KSD | ad*starKON HX | 40 | 439 | piece | 67.5385
Z3T-05014 | LOCHBAND_4MM_150-180_BODEN | PUNCHED_TAPE_4MM_150-180_BOTTOM | piece | VT |  | 21.22 | 0.022 |  | GLASS FABRIC RIBBON SELF ADHESIVE | 317/200/0,125mm |  |  | KSD | ad*starKON HX | 40 | 220 | piece | 33.8462
Z3T-05015 | LOCHBAND_4MM_140_BODEN | PUNCHED_TAPE_4MM_140_BOTTOM | piece | VT |  | 20.27 | 0.022 |  | GLASS FABRIC RIBBON SELF ADHESIVE | 317/200/0,125mm |  |  | KSD | ad*starKON HX | 40 | 250 | piece | 38.4615
Z3T-05016 | LOCHBAND_4MM_120-130_BODEN | PUNCHED_TAPE_4MM_120-130_BOTTOM | piece | VT |  | 19.13 | 0.022 |  | GLASS FABRIC RIBBON SELF ADHESIVE | 317/200/0,125mm |  |  | KSD | ad*starKON HX | 40 | 230 | piece | 35.3846
Z3T-05017 | LOCHBAND_4MM_80-90_BODEN | PUNCHED_TAPE_4MM_80-90_BOTTOM | piece | VT |  | 16.29 | 0.029 |  | GLASS FABRIC RIBBON SELF ADHESIVE | 317/200/0,125mm |  |  | KSD | ad*starKON HX | 40 | 150 | piece | 23.0769
APXD-01046 | VAKUUMSAUGER HX SPEZIAL-SI | VACUUM CUP HX;SPECIAL-SI | piece | VT |  | 3.16 | 0.011 |  | 40 SHORE A |  |  |  | KSC | ad*starKON SX / SX+ / AX / AX+ | 40 | 200 | piece | 30.7692
Z2C-05264C | PRESSEUR_VB | IMPRESSION ROLLER_VP | piece | VT |  | 1572.25 | 4.7 |  | IMPRESSION ROLLER POLYURETHANE VP251/60 |  |  |  | K99 | Conversion machines general | 60 | 3 | piece | 0.69231
Z2C-05430A | PRESSEUR_VB | IMPRESSION ROLLER_VP | piece | VT |  | 2007.94 | 3 |  | PRESSEUR POLYURETHANE VP251/60 |  |  |  | KSD | ad*starKON HX | 60 | 5 | piece | 1.1538
Z2C-05431A | PRESSEUR_DB_EO | IMPRESSION ROLLER_CP_EO | piece | VT |  | 1629.08 | 5 |  | PRESSEUR POLYURETHANE VP251/60 |  |  |  | KSD | ad*starKON HX | 60 | 6 | piece | 1.3846
Z2C-05432 | PRESSEUR_BB | IMPRESSION ROLLER_BP | piece | VT |  | 1439.65 | 4.5 |  | PRESSEUR POLYURETHANE VP251/60 |  |  |  | KSD | ad*starKON HX | 60 | 6 | piece | 1.3846
Z3C-05908C | PRESSEUR_DB_EO | IMPRESSION ROLLER_CP_EO | piece | VT |  | 1288.11 | 4.5 |  | PRESSEUR POLYURETHANE VP251/60 |  |  |  | K99 | Conversion machines general | 60 | 4 | piece | 0.92308
Z3C-05910C | PRESSEUR_BB | IMPRESSION ROLLER_BP | piece | VT |  | 1117.63 | 4.99 |  | PRESSEUR POLYURETHANE VP251/60 |  |  |  | K99 | Conversion machines general | 60 | 2 | piece | 0.46154
Z3T-05087A | LOCHBAND_4MM_100-110_BODEN | PUNCHED_TAPE_4MM_100-110_BOTTOM | piece | VT |  | 16.67 | 0.02 |  | GLASS FABRIC RIBBON SELF ADHESIVE | 282/190/0,125mm |  |  | KSD | ad*starKON HX | 40 | 185 | piece | 28.4615